## Sheet1
fn, F# | Soft key | Access Main function of soft/Function Keys
fn, Alt, F# | Soft Key #2 | Access Secondary (green) function of soft/Function Keys
Backspace | Clear | Used in command line to clear characters. Use to deselect channel to return to the Default Softkeys.
Genreal Functions
Home | Level 80(Full) | Sets selected channels to predefined levels. Double press to set Level to full regardless of Show Options.
End | Level 0 | Levels Out or 0%
Page Up | Shift level up | Intensity levels up by specified amount (default = 10%) (SHIFTED = +1%)
Page Down | Shift level down | Intensity levels down by specified amount (default = 10%) (SHIFTED = -1%)
+ | And | Used in command line for fixture selection and Relative attribute adjustments
- | Except | Used in command line for channel selection and staggered attribute [TO] syntax
/ | Thru | Used in command line to select a range of channels (> is also acceptable)
* or @ or ` | At or To | Used in command line to set intensity levels or intensity times
Escape | Undo | Releases attributes and channels (three stage) (SHIFTED = restore)
U | Update Dialog | Opens Updated dialog box or updates Loaded items
Tab | Next Channel | Selects the next channel (shifted selects previous channel)
Cue Functions
| Cue List Controls | Enter Hardware setup (S3), Console (S12) and check on Show cue list control
R | Record Cue or Look | Opens the Record dialog box for recording Cues or Looks
Q | Cue | Use when using Cue on command line (SHIFTED = Goto Cue)
Space | Go or Run Cue | Go on pending cue in selected cue list (SHIFTED = Assert current cue)
[ | Step Back Cue | Step Back in cue list. Use with [SHIFT] to take you to the top of a cue list.
f | Step Forward Cue | Step Forward in cue list. Use with [SHIFT] to take you to the bottom of a cue list.
Z | Halt backup cue | Halts running cues, backs up the cue list (SHIFTED = Go Back in time)
. | Time point set | Used to set point times or twice to indicate a colon for the HH:MM:SS time format
Delete | Delete | Used in command line. Delete's highlighted cue
\ | Release Cue | Release Cue Lists (SHIFTED = releases all cue lists)
Color Selection
Shift+T | Tools | Hold down to change softkeys to Tools menu. Strike to toggle last Tool
Shift+T, F11 | Color Picker | Select color for LED and intelligent moveable lights (ON Mac keyboard hold down "fn" then F11)
Chase/Effect Funcitons
(fn) F10 | New Intensity Effect | Add chase effect (ON Mac keyboard hold down "fn" then F10)
(fn) Shift + F2-F2 | Effects Option | Access effects for moveable and LED fixture by selecting POSITION (S5) or COLOR (S6) then type keys.(ON Mac keyboard hold down "fn" then F2)
(fn) F6 | In the effect Duration Type | In effect option Duration is used to set timing of effect or chase. Select S6 repeatedly until duration appears.
In cue list | Action-Macro | To run multiple effects or chases at same time, create additional effects on other cues lists. Double click effect icon in action list, click on Macro, Insert CueListGo or CueListGoTo and Execute (Select Cue list or Cue List and Cue). Remmber to set a CueList Release command on next live cue)
Others
G | Group | Used for Group on command line
L | Look | Used for Look on command line
B | Blind | Sets display to Blind mode (SHIFTED = Load)
C | Copy Dialog | Opens Copy dialog box
M | Move Dialog | Opens Move dialog box
P | Levels Dialog | Opens Apply Levels dialog box
V | View Prop | Opens View Properties dialog box
Arrown Keys | Move to blue box | Move the Blue Box
Insert | Edit | Opens Blue Box for editing, toggle controls in dialog boxes (SHIFTED = Times Display/Levels Display)
F5 | Position | Access position for moveable fixtures
F6 | Color | Access color for moveable and LED fixtures
O | Goto | Go directly to a look or cue
D | Load | Load up a Sub Page, Pallette, or Cue list
Gobo
| Merging | Merging fixtures from one cue to another - GOTO cue with desired attributes. Use mouse to hand select fixtures or hit SELECT (S12) and hit S1,S2 or S3. Hit RECORD (R) then hit RECORD TYPE (S2) and hit SELECTED ALL ATTS (Alt+S5) and type in cue # in which you want to merge. Then hit ENTER, when "Replace" warning appears, hit MERGE (S2).